## core
Parameter | RAK4631 | RAK11200 | RAK11310 | RAK3372 | RAK3401
MCU | Nordic nRF52840 | Espressif ESP32-WROVER | RaspberryPi RP2040
CPU clock | 64 MHz | Up to 240 MHz | 133 MHz
core | 32-bit ARM® Cortex™-M4 CPU | Two low-power Xtensa® 32-bit LX6 microprocessors | Dual M0+ Core
Flash | 1 MB | 4 MB | 2 MB
RAM | 256 KB | 520 KB, 8 MB PSRAM | 246 KB
LoRa MCU | Semtech SX1262 | / | Semtech SX1262
LoRa | LoRaWan® 1.0.2 | / | LoRaWan® 1.0.2
Bluetooth | Bluetooth 5.0 | Bluetooth v4.2 BR/EDR, BLE | /
WiFi | / | 802.11 b/g/n | /
GPIOs | I2C, SPI, UART,Analog inputs | I2C, SPI, UART,Analog inputs | I2C, SPI, UART,Analog inputs
SWD | ✓ | x | ✓
Temperature range | -40 °C to +85 °C | -40 °C to +85 °C | -40 °C ~ 70 °C
Supply voltage | 2.0 ~ 3.6 V | 3.0 V ~ 3.6 V | 2.0 V ~ 3.6 V
Antenna | external LoRa and BLE antenna | Built-in PCB antenna | external LoRa antenna
low power | ✓ | ✓ | ✓

## base
Parameter | RAK5005-O | RAK19003 | RAK19001 | RAK19007 | RAK19010
USB | Micro USB | Type C
Battery | ✓ | ✓
Solar | ✓ | ✓
Reset | ✓ | ✓
LED | ✓ | ✓
CPU Slot | ✓ | ✓
Sensor Slot | 4 | 2
IO Slot | 1 | x
Header | 3 | 2
Size | 60 * 30 mm | 35 * 30 mm

## Senor
Model Name | Description
RAK1901 | Temperature and Humidity Sensor
RAK1902 | Barometric Pressure Sensor
RAK1903 | Ambient Light Sensor
RAK1904 | 3-axis acceleration sensor
RAK1906 | Environmental Sensor
RAK1910 | GNSS Location Module
RAK12003 | Infrared Temperature Sensor Module
RAK12004 | MQ2 Gas Sensor
RAK12005 | Rain Sensor
RAK12006 | PIR Module
RAK12007 | Ultrasonic
RAK12009 | MQ3 Gas Sensor
RAK12010 | Ambient Light
RAK12011 | Barometer WT
RAK12012 | Hear Rate Sensor
RAK12013 | Radar sensor
RAK12014 | ToF senor
RAK12015 | Vibration
RAK12016 | Flex Sensor
RAK12017 | IR Sensor
RAK12019 | UV Sensor
RAK12500 | GNSS Location Module
RAK16000 | Current Sensor
RAK18000 | PDM Stereo Microphone Module
RAK12023+RAK12035 | Soil Moisture Sensor

## wireless
Model Name | Description
RAK5860 | NB-IoT Interface
RAK2305 | Wi-Fi Interface
RAK13300 | LPWAN
RAK13101 | GSM
RAK13600 | NFC Reader

## Interface
Model Name | Description
RAK1920 | Sensor Adapter Module
RAK5801 | 4-20mA interface Module
RAK5802 | RS485 interface Module
RAK5804 | Interface Extension board
RAK5811 | 0-5V interface Module
RAK12018 | Code Scanner
RAK13001 | Relay IO module
RAK13002 | IO Module
RAK13003 | IO Expansion Module
RAK13004 | PWM Expansion Module
RAK13005 | LIN module
RAK13007 | Relay
RAK14002 | 3-channel Touchpad Module
RAK14006 | Rotary Input
RAK14004 / RAK14009 / RAK14010 / RAK14011 | Keypad
RAK16001 | ADC

## Extra
Model Name | Description
RAK12002 | RTC module
RAK18001 | Buzzer Module
RAK19005 | Sensor Extension Cable
RAK19008 | IO Extension Cable

## Storage
Model Name | Description
RAK15000 | EEPROM Module
RAK15001 | Flash Module
RAK15002 | SD Card Module

## Power
Model Name | Description
RAK19002 | Boost Module
RAK19006 | Wireless Charger
RAK19004 | Green Power Module

## Motor
Model Name | Description
RAK17000 | Motor Control

## Display
Model Name | Description
RAK1921 | OLED Display
RAK14000 | E-Ink Display
RAK14001 | RGB LED
RAK14003 | LED Bar Graph