## WisGate Edge
model | RAK7240 | RAK7249 | RAK7258 | RAK7268 | RAK7289 | RAKG368 | RAKG369 | RAKG388
| WisGate Edge Prime | WisGate Edge Max | WisGate Edge Lite | WisGate Edge Lite 2 | WisGate Edge Pro
Power Consumption | 12W | 12W | 12W | 12W
powed by 12V adapter | ✓ | ✓ | ✓ | ✓ |  | ✓ |  | ✓
powed by POE | 802.3af | 802.3af | 802.3af | 802.3af | 802.3af | 802.3af | 802.3af | 802.3af
powed by battery |  | 12V/10AH inside |  |  | Solar power
CPU | RAK634 Module (MT7628 inside) | RAK634 Module (MT7628 inside) | RAK634 Module (MT7628 inside) | RAK634 Module (MT7628 inside) | RAK634 Module (MT7628 inside) | AI7688H (MT7688 inside) | AI7688H (MT7688 inside) | SF16A18
RAM | 128MB DDR2 | 128MB DDR2 | 128MB DDR2 | 128MB DDR2 | 128MB DDR2
Flash | 16MB | 16MB | 16MB | 16MB | 16MB
LoRa Concentrator | SX1301 up to 16 channels | SX1301 up to 16 channels | SX1301 8 channels | SX1302 8 channels | SX1303 up to 16 channels
WiFi | 802.11 b/g/n 2x2 MIMO | 802.11 b/g/n 2x2 MIMO | 802.11 b/g/n 2x2 MIMO | 802.11 b/g/n 2x2 MIMO | 802.11 b/g/n 2x2 MIMO
Cellular | EG95 | EG95 | EG95 | EG95 | EG95 | EG95 | EG95 | EG95
BLE
GPS | ✓ | ✓ |  |  | ✓
Ethernet | RJ45 (10/100 Mbps) | RJ45 (10/100 Mbps) | RJ45 (10/100 Mbps) | RJ45 (10/100 Mbps) | RJ45 (10/100 Mbps)
SIM | ✓ | ✓ | ✓ | ✓ | ✓ | ✓ | ✓ | ✓
TF | ✓ | ✓ | ✓ | ✓ | ✓ | ✓ | ✓ | ✓
Console | RJ45 (RS232) | RJ45 (RS232) | RJ45 (RS232) | Type-C USB | Type-C USB | Type-C USB | Type-C USB | Type-C USB
Listen Before Talk |  |  |  |  | ✓
Ingress protection | IP65 | IP67 | IP30 | IP30 | IP67
Operating temperature (˚C) | -30 to +55 | -30 to +55 | -10 to +55 | -10 to +55 | -30 to +55
Weight (kg) | 3.15 | 1.3 | 0.3 | 0.3
Dimension (mm) | 220x220x104 | 224x121x 42 | 180x120x43 | 166x127x36

## WisGate Developer
model name | Description
RAK7244 / RAK7244C / RAK7244P | WisGate Developer D4 / D4+ / D4P
RAK7246 / RAK7246G | WisGate Developer D0 / D0+
RAK7243 / RAK7243C | WisGate Developer D3 / D3+
RAK7248 | WisGate Developer D4H
RAK7271 / RAK7371 | WisGate Developer Base